## database
food | water | protein | fat | carbohydrate | fiber | ash
egg yolk | 0.535 | 0.158 | 0.291 | 0 | 0 | 0.016
oil | 0 | 0 | 0.9999 | 0 | 0 | 0
water | 1 | 0 | 0 | 0 | 0 | 0
mayonnaise, classic | 0.216 | 0.001 | 0.75 | 0.013 | 0 | 0.02
apricots, dried | 0.335 | 0.043 | 0.006 | 0.557 | 0.054 | 0.005
whole milk, pasteurised | 0.87 | 0.033 | 0.036 | 0.049 | 0 | 0.012
whole milk yogurt, plain | 0.87 | 0.038 | 0.039 | 0.043 | 0 | 0.01
condensed whole milk, sweetened | 0.2735 | 0.085 | 0.08 | 0.5523 | 0 | 0.0092
mortadella | 0.523 | 0.147 | 0.281 | 0.015 | 0 | 0.034
butter, unsalted | 0.141 | 0.008 | 0.834 | 0.011 | 0 | 0.006
sugar syrup 65 brix | 0.35 | 0 | 0 | 0.65 | 0 | 0
sugar syrup 55 brix | 0.45 | 0 | 0 | 0.55 | 0 | 0
sugar syrup 45 brix | 0.55 | 0 | 0 | 0.45 | 0 | 0
double cream, 35% | 0.586 | 0.022 | 0.35 | 0.032 | 0 | 0.01

## temperature
temperature (°C)
0.5 | temperature (°C) varies between 0 and 150 °C.
1
2
3
4
5
7
10
13
15
18
20
23
25
27
30
32
35
37
40
42
45
47
50
52
55
57
60
62

## truedensity
ρw = | 9.9718x102 + 3.1439x10-3(t) - 3.7574x10-3 (t2) | 995.7399 | kg/m3
ρp = | 1.3299x103 - 5.1840x10-1(t) | 1319.532 | kg/m3
ρf = | 9.2559x102 - 4.1757x10-1(t) | 917.2386 | kg/m3
ρc = | 1.5991x103 - 3.1046x10-1(t) | 1592.8908 | kg/m3
ρfbr = | 1.3115x103 - 3.6589x10-1(t) | 1304.1822 | kg/m3
ρa = | 2.4238x103 - 2.8063x10-1(t) | 2418.1874 | kg/m3
ρ = | (1-e) / å(χi/ρi)
e (porosity)
χi (mass fraction of the food constituents)
ρi (density of the food constituents)
select both product and temperature using the drop-down menu
food | mayonnaise, classic
food temperature (°C) | 20
water | 0.216
protein | 0.001
fat | 0.75
carbohydrate | 0.013
fiber | 0
ash | 0.02
ρ (kg/m3) | 950.76
ρ (g/cm3) | 0.95
elaborated from: Choi and Okos (1986)
Note on A2: water
Note on A3: protein
Note on A4: fat
Note on A5: carbohydrate
Note on A6: fibre
Note on A7: ash
Note on B10: is required to model the density of granular foods stored in bulk, such as grains and rice. Generally, for other foods and in this example, the porosity can be considered = zero
Note on A26: true density
Note on A27: true density

## references
● Fricke, B.A.; Becker, B.R. (2001): Evaluation of Thermophysical Property Models for Foods. HVAC&R RESEARCH, Vol. 7, No. 4, October 2001; p. 311-330.
● M.A. Rao, Syed S.H. Rizvi, Ashim K. Datta (2005): Engineering Properties of Foods. 3rd edition. CRC Taylor & Francis. Chapter 1.
● ASHRAE (2006): ASHRAE Handbook - Refrigeration (SI); Chapter 9: Thermal properties of foods.
http://b.web.umkc.edu/beckerb/publications/journals/thermophysical.pdf
● Serpil Sahin, Servet Gülüm Sumnu (2006): Physical Properties of Foods. Springer. P. 20-30.